## BOM_Custom
General Part | Designator | Customer Reference | Manufacturer Number | Retailer Number | Package Size | Value | Retailer Link | Cost Per Unit | Amount Per Order | Cost Per Order Per Part | Board Name | pico-vga
47uF 0805 Cap | C1, C3, C5 | pico-vga C1, C3, C5 | CL21A476MQYNNNE | 1276-1852-1-ND | 0805 | 47uF | https://www.digikey.com/en/products/detail/samsung-electro-mechanics/CL21A476MQYNNNE/3887510 | 0.29 | 3 | 0.87 | Total Cost | 13.64
100nF 0805 Cap | C2, C4 | pico-vga C2, C4 | CL21B104KBCNNNC | 1276-1003-1-ND | 0805 | 100nF | https://www.digikey.com/en/products/detail/samsung-electro-mechanics/CL21B104KBCNNNC/3886661 | 0.1 | 2 | 0.2
Blue LED 0805 | D1 | pico-vga D1 | 150080BS75000 | 732-4982-1-ND | 0805 |  | https://www.digikey.com/en/products/detail/w%C3%BCrth-elektronik/150080BS75000/4489912 | 0.19 | 1 | 0.19
6V Zener | D2 | pico-vga D2 | MMSZ5233BT1G | MMSZ5233BT1GOSCT-ND | SOD-123 |  | https://www.digikey.com/en/products/detail/onsemi/MMSZ5233BT1G/919751 | 0.21 | 1 | 0.21
VGA Connector (DB15) | J1 | pico-vga J1 | L77HDE15SD1CH4FVGA | L77HDE15SD1CH4FVGA-ND | THT |  | https://www.digikey.com/en/products/detail/amphenol-cs-commercial-products/L77HDE15SD1CH4FVGA/4888525?s=N4IgjCBcoLQCxVAYygMwIYBsDOBTANCAPZQDaIATAKwCcIAugL6EwWIgqQAuATgK4FiZEFQaNmlYQDcA5ugAESIgDtluJFyI8xQA | 1.46 | 1 | 1.46
Micro-SD Slot | J2 | pico-vga J2 | MEM2061-01-188-00-A | 2073-MEM2061-01-188-00-ACT-ND | SMD |  | https://www.digikey.com/en/products/detail/gct/MEM2061-01-188-00-A/9859612 | 1.2 | 1 | 1.2
USB-A Receptacle | J3, J4, J8, J9 | pico-vga J3, J4, J8, J9 | USB-A1HSB6 | ED2990-ND | THT |  | https://www.digikey.com/en/products/detail/on-shore-technology-inc/USB-A1HSB6/2677751 | 0.48 | 4 | 1.92
Right Angle Male Header 1x4 | J5 | pico-vga J5 |  |  | THT |  |  |  | 1 | 0
3.5mm TRS Audio Jack | J6 | pico-vga J6 | STX-3000 | 2092-STX-3000-ND | THT |  | https://www.digikey.com/en/products/detail/kycon-inc/STX-3000/9975995 | 0.8 | 1 | 0.8
Right Angle Male Header 1x2 | J7 | pico-vga J7 |  |  | THT |  |  |  | 1 | 0
PMOS 30V 3.8A | Q1 | pico-vga Q1 | DMP3099L-7 | DMP3099L-7DICT-ND | SOT-23 |  | https://www.digikey.com/en/products/detail/diodes-incorporated/DMP3099L-7/4471075 | 0.34 | 1 | 0.34
1k 0805 Res | R1, R12 | pico-vga R1, R12 | ERJ-6ENF1001V | P1.00KCCT-ND | 0805 | 1k | https://www.digikey.com/en/products/detail/panasonic-electronic-components/ERJ-6ENF1001V/111281?s=N4IgjCBcoExaBjKAzAhgGwM4FMA0IB7KAbXAAYAOAdgE4QBdfABwBcoQBlFgJwEsA7AOYgAvvgDM8EEkhoseQiXBhxERiFbsufIaPxgAbFJlyc%2BIpFLia4mHXWbInHgOFjwNCnWjSUGM4qWIGQM7jCUAKzGfvLmSmAABADWAPIAFgC2mAzMbE4Aqvy8LCnIALLYqJgArtzYeiAAtHA%2BMjzVChakUfTujUatUO2dSpK9%2BI3eiEPcHXFBan0Qg7L%2BIwshvWFKdZi8mCwE3KFAA | 0.1 | 2 | 0.2
470R 0805 Res | R2, R6 | pico-vga R2, R6 | ERJ-6ENF4700V | P470CCT-ND | 0805 | 470 | https://www.digikey.com/en/products/detail/panasonic-electronic-components/ERJ-6ENF4700V/1746508?s=N4IgjCBcoExaBjKAzAhgGwM4FMA0IB7KAbXAAYAOAdgE4QBdfABwBcoQBlFgJwEsA7AOYgAvvgDM8EEkhoseQiXBhxERiFbsufIaPxgAbFJlyc%2BIpFLia4mHXWbInHgOFjwNCnWjSUGM4qWIGQM7jCUAKzGfvLmSgAsVGQABADyABYAtpgMzGxOAKr8vCypyACy2KiYAK7c2HogALRwPjI8NQoWpFH07k1GbVAdXUqSffhN3ojD3J1xQWr9EEOy-qOLIX1hSvWYvJgsBNyhQA | 0.1 | 2 | 0.2
33R 0805 Res | R3, R7 | pico-vga R3, R7 | ERJ-6ENF33R0V | P33.0CCT-ND | 0805 | 33 | https://www.digikey.com/en/products/detail/panasonic-electronic-components/ERJ-6ENF33R0V/1746492 | 0.1 | 2 | 0.2
1.2k 0805 Res | R4, R8 | pico-vga R4, R8 | ERJ-6ENF1201V | P1.20KCCT-ND | 0805 | 1.2k | https://www.digikey.com/en/products/detail/panasonic-electronic-components/ERJ-6ENF1201V/1746458 | 0.1 | 2 | 0.2
2.2k 0805 Res | R5, R9 | pico-vga R5, R9 | ERJ-6ENF2201V | P2.20KCCT-ND | 0805 | 2.2k | https://www.digikey.com/en/products/detail/panasonic-electronic-components/ERJ-6ENF2201V/1746472 | 0.1 | 2 | 0.2
390R 0805 Res | R10 | pico-vga R10 | ERJ-6ENF3900V | P390CCT-ND | 0805 | 390 | https://www.digikey.com/en/products/detail/panasonic-electronic-components/ERJ-6ENF3900V/1746498 | 0.1 | 1 | 0.1
47R 0805 Res | R11 | pico-vga R11 | ERJ-6ENF47R0V | P47.0CCT-ND | 0805 | 47 | https://www.digikey.com/en/products/detail/panasonic-electronic-components/ERJ-6ENF47R0V/1746511 | 0.1 | 1 | 0.1
1M 0805 Res | R13, R17, R18, R22, R23 | pico-vga R13, R17, R18, R22, R23 | ERJ-6ENF1004V | P1.00MCCT-ND | 0805 | 1M | https://www.digikey.com/en/products/detail/panasonic-electronic-components/ERJ-6ENF1004V/112223 | 0.1 | 5 | 0.5
220R 0805 Res | R14, R19 | pico-vga R14, R19 | ERJ-6ENF2200V | P220CCT-ND | 0805 | 220 | https://www.digikey.com/en/products/detail/panasonic-electronic-components/ERJ-6ENF2200V/1746471 | 0.1 | 2 | 0.2
100R 0805 Res | R15, R20 | pico-vga R15, R20 | ERJ-6ENF1000V | P100CCT-ND | 0805 | 100 | https://www.digikey.com/en/products/detail/panasonic-electronic-components/ERJ-6ENF1000V/111089 | 0.1 | 2 | 0.2
1.8k 0805 Res | R16, R21 | pico-vga R16, R21 | ERJ-6ENF1801V | P1.80KCCT-ND | 0805 | 1.8k | https://www.digikey.com/en/products/detail/panasonic-electronic-components/ERJ-6ENF1801V/1746467 | 0.1 | 2 | 0.2
Reset Button | SW1 | pico-vga SW1 | MJTP1230 | 679-2428-ND | 6mm THT |  | https://www.digikey.com/en/products/detail/apem-inc/MJTP1230/1798037 | 0.15 | 1 | 0.15
Raspberry Pi Pico | U1 | pico-vga U1 | SC0915 | 2648-SC0915CT-ND | 40-PDIP |  | https://www.digikey.com/en/products/detail/raspberry-pi/SC0915/13624793 | 4 | 1 | 4
0
0
0
0
0
0
0
0
0
0
0
0
0
0
0
0
0
0
0
0
0
0
0
0
0
0

## BOM
General Part | Designator | Customer Reference | Manufacturer Number | Retailer Number | Package Size | Value | Retailer Link | Cost Per Unit | Amount Per Order | Cost Per Order Per Part | Board Name | pico-vga
47uF 0805 Cap | C1, C3, C5 | pico-vga C1, C3, C5 | CL21A476MQYNNNE | 1276-1852-1-ND | 0805 | 47uF | https://www.digikey.com/en/products/detail/samsung-electro-mechanics/CL21A476MQYNNNE/3887510 | 0.29 | 3 | 0.87 | Total Cost | 13.64
100nF 0805 Cap | C2, C4 | pico-vga C2, C4 | CL21B104KBCNNNC | 1276-1003-1-ND | 0805 | 100nF | https://www.digikey.com/en/products/detail/samsung-electro-mechanics/CL21B104KBCNNNC/3886661 | 0.1 | 2 | 0.2
Blue LED 0805 | D1 | pico-vga D1 | 150080BS75000 | 732-4982-1-ND | 0805 |  | https://www.digikey.com/en/products/detail/w%C3%BCrth-elektronik/150080BS75000/4489912 | 0.19 | 1 | 0.19
6V Zener | D2 | pico-vga D2 | MMSZ5233BT1G | MMSZ5233BT1GOSCT-ND | SOD-123 |  | https://www.digikey.com/en/products/detail/onsemi/MMSZ5233BT1G/919751 | 0.21 | 1 | 0.21
VGA Connector (DB15) | J1 | pico-vga J1 | L77HDE15SD1CH4FVGA | L77HDE15SD1CH4FVGA-ND | THT |  | https://www.digikey.com/en/products/detail/amphenol-cs-commercial-products/L77HDE15SD1CH4FVGA/4888525?s=N4IgjCBcoLQCxVAYygMwIYBsDOBTANCAPZQDaIATAKwCcIAugL6EwWIgqQAuATgK4FiZEFQaNmlYQDcA5ugAESIgDtluJFyI8xQA | 1.46 | 1 | 1.46
Micro-SD Slot | J2 | pico-vga J2 | MEM2061-01-188-00-A | 2073-MEM2061-01-188-00-ACT-ND | SMD |  | https://www.digikey.com/en/products/detail/gct/MEM2061-01-188-00-A/9859612 | 1.2 | 1 | 1.2
USB-A Receptacle | J3, J4, J8, J9 | pico-vga J3, J4, J8, J9 | USB-A1HSB6 | ED2990-ND | THT |  | https://www.digikey.com/en/products/detail/on-shore-technology-inc/USB-A1HSB6/2677751 | 0.48 | 4 | 1.92
Right Angle Male Header 1x4 | J5 | pico-vga J5 |  |  | THT |  |  |  | 1 | 0
3.5mm TRS Audio Jack | J6 | pico-vga J6 | STX-3000 | 2092-STX-3000-ND | THT |  | https://www.digikey.com/en/products/detail/kycon-inc/STX-3000/9975995 | 0.8 | 1 | 0.8
Right Angle Male Header 1x2 | J7 | pico-vga J7 |  |  | THT |  |  |  | 1 | 0
PMOS 30V 3.8A | Q1 | pico-vga Q1 | DMP3099L-7 | DMP3099L-7DICT-ND | SOT-23 |  | https://www.digikey.com/en/products/detail/diodes-incorporated/DMP3099L-7/4471075 | 0.34 | 1 | 0.34
1k 0805 Res | R1, R12 | pico-vga R1, R12 | ERJ-6ENF1001V | P1.00KCCT-ND | 0805 | 1k | https://www.digikey.com/en/products/detail/panasonic-electronic-components/ERJ-6ENF1001V/111281?s=N4IgjCBcoExaBjKAzAhgGwM4FMA0IB7KAbXAAYAOAdgE4QBdfABwBcoQBlFgJwEsA7AOYgAvvgDM8EEkhoseQiXBhxERiFbsufIaPxgAbFJlyc%2BIpFLia4mHXWbInHgOFjwNCnWjSUGM4qWIGQM7jCUAKzGfvLmSmAABADWAPIAFgC2mAzMbE4Aqvy8LCnIALLYqJgArtzYeiAAtHA%2BMjzVChakUfTujUatUO2dSpK9%2BI3eiEPcHXFBan0Qg7L%2BIwshvWFKdZi8mCwE3KFAA | 0.1 | 2 | 0.2
470R 0805 Res | R2, R6 | pico-vga R2, R6 | ERJ-6ENF4700V | P470CCT-ND | 0805 | 470 | https://www.digikey.com/en/products/detail/panasonic-electronic-components/ERJ-6ENF4700V/1746508?s=N4IgjCBcoExaBjKAzAhgGwM4FMA0IB7KAbXAAYAOAdgE4QBdfABwBcoQBlFgJwEsA7AOYgAvvgDM8EEkhoseQiXBhxERiFbsufIaPxgAbFJlyc%2BIpFLia4mHXWbInHgOFjwNCnWjSUGM4qWIGQM7jCUAKzGfvLmSgAsVGQABADyABYAtpgMzGxOAKr8vCypyACy2KiYAK7c2HogALRwPjI8NQoWpFH07k1GbVAdXUqSffhN3ojD3J1xQWr9EEOy-qOLIX1hSvWYvJgsBNyhQA | 0.1 | 2 | 0.2
33R 0805 Res | R3, R7 | pico-vga R3, R7 | ERJ-6ENF33R0V | P33.0CCT-ND | 0805 | 33 | https://www.digikey.com/en/products/detail/panasonic-electronic-components/ERJ-6ENF33R0V/1746492 | 0.1 | 2 | 0.2
1.2k 0805 Res | R4, R8 | pico-vga R4, R8 | ERJ-6ENF1201V | P1.20KCCT-ND | 0805 | 1.2k | https://www.digikey.com/en/products/detail/panasonic-electronic-components/ERJ-6ENF1201V/1746458 | 0.1 | 2 | 0.2
2.2k 0805 Res | R5, R9 | pico-vga R5, R9 | ERJ-6ENF2201V | P2.20KCCT-ND | 0805 | 2.2k | https://www.digikey.com/en/products/detail/panasonic-electronic-components/ERJ-6ENF2201V/1746472 | 0.1 | 2 | 0.2
390R 0805 Res | R10 | pico-vga R10 | ERJ-6ENF3900V | P390CCT-ND | 0805 | 390 | https://www.digikey.com/en/products/detail/panasonic-electronic-components/ERJ-6ENF3900V/1746498 | 0.1 | 1 | 0.1
47R 0805 Res | R11 | pico-vga R11 | ERJ-6ENF47R0V | P47.0CCT-ND | 0805 | 47 | https://www.digikey.com/en/products/detail/panasonic-electronic-components/ERJ-6ENF47R0V/1746511 | 0.1 | 1 | 0.1
1M 0805 Res | R13, R17, R18, R22, R23 | pico-vga R13, R17, R18, R22, R23 | ERJ-6ENF1004V | P1.00MCCT-ND | 0805 | 1M | https://www.digikey.com/en/products/detail/panasonic-electronic-components/ERJ-6ENF1004V/112223 | 0.1 | 5 | 0.5
220R 0805 Res | R14, R19 | pico-vga R14, R19 | ERJ-6ENF2200V | P220CCT-ND | 0805 | 220 | https://www.digikey.com/en/products/detail/panasonic-electronic-components/ERJ-6ENF2200V/1746471 | 0.1 | 2 | 0.2
100R 0805 Res | R15, R20 | pico-vga R15, R20 | ERJ-6ENF1000V | P100CCT-ND | 0805 | 100 | https://www.digikey.com/en/products/detail/panasonic-electronic-components/ERJ-6ENF1000V/111089 | 0.1 | 2 | 0.2
1.8k 0805 Res | R16, R21 | pico-vga R16, R21 | ERJ-6ENF1801V | P1.80KCCT-ND | 0805 | 1.8k | https://www.digikey.com/en/products/detail/panasonic-electronic-components/ERJ-6ENF1801V/1746467 | 0.1 | 2 | 0.2
Reset Button | SW1 | pico-vga SW1 | MJTP1230 | 679-2428-ND | 6mm THT |  | https://www.digikey.com/en/products/detail/apem-inc/MJTP1230/1798037 | 0.15 | 1 | 0.15
Raspberry Pi Pico | U1 | pico-vga U1 | SC0915 | 2648-SC0915CT-ND | 40-PDIP |  | https://www.digikey.com/en/products/detail/raspberry-pi/SC0915/13624793 | 4 | 1 | 4
0
0
0
0
0
0
0
0
0
0
0
0
0
0
0
0
0
0
0
0
0
0
0
0
0
0

## BOM_Export
Item | Qty | Reference(s) | Value | LibPart | Footprint | Datasheet | Part Number
1 | 3 | C1, C3, C5 | 47u | Device:C | Capacitor_SMD:C_0805_2012Metric_Pad1.18x1.45mm_HandSolder | ~
2 | 2 | C2, C4 | 100n | Device:C | Capacitor_SMD:C_0805_2012Metric_Pad1.18x1.45mm_HandSolder | ~
3 | 1 | D1 | LED | Device:LED | LED_SMD:LED_0805_2012Metric_Pad1.15x1.40mm_HandSolder | ~
4 | 1 | D2 | MMSZ5233BT1G | Device:D_Zener | Diode_SMD:D_SOD-123 | ~ | MMSZ5233BT1G
5 | 1 | J1 | DB15_Female_HighDensity | Connector:DB15_Female_HighDensity | Connector_Dsub:DSUB-15-HD_Female_Horizontal_P2.29x1.98mm_EdgePinOffset8.35mm_Housed_MountingHolesOffset10.89mm | ~ | L77HDE15SD1CH4FVGA
6 | 1 | J2 | Micro_SD_Card | Connector:Micro_SD_Card | Connector_Card:microSD_HC_Hirose_DM3AT-SF-PEJM5 | http://katalog.we-online.de/em/datasheet/693072010801.pdf | DM3AT-SF-PEJM5
7 | 4 | J3, J4, J8, J9 | USB_A | Connector:USB_A | Connector_USB:USB_A_Molex_67643_Horizontal | ~ | USB-A1HSB6
8 | 1 | J5 | Conn_01x04_Male | Connector:Conn_01x04_Male | Connector_PinHeader_2.54mm:PinHeader_1x04_P2.54mm_Horizontal | ~
9 | 1 | J6 | AudioJack3 | Connector:AudioJack3 | Connector_Audio:Jack_3.5mm_CUI_SJ1-3533NG_Horizontal | ~ | SJ1-3533NG
10 | 1 | J7 | Conn_01x02_Male | Connector:Conn_01x02_Male | Connector_PinHeader_2.54mm:PinHeader_1x02_P2.54mm_Horizontal | ~
11 | 1 | Q1 | DMP3099L-7 | Device:Q_PMOS_GSD | Package_TO_SOT_SMD:SOT-23 | ~ | DMP3099L-7
12 | 2 | R1, R12 | 1K | Device:R | Resistor_SMD:R_0805_2012Metric_Pad1.20x1.40mm_HandSolder | ~
13 | 2 | R2, R6 | 470 | Device:R | Resistor_SMD:R_0805_2012Metric_Pad1.20x1.40mm_HandSolder | ~
14 | 2 | R3, R7 | 33 | Device:R | Resistor_SMD:R_0805_2012Metric_Pad1.20x1.40mm_HandSolder | ~
15 | 2 | R4, R8 | 1.2K | Device:R | Resistor_SMD:R_0805_2012Metric_Pad1.20x1.40mm_HandSolder | ~
16 | 2 | R5, R9 | 2.2K | Device:R | Resistor_SMD:R_0805_2012Metric_Pad1.20x1.40mm_HandSolder | ~
17 | 1 | R10 | 390 | Device:R | Resistor_SMD:R_0805_2012Metric_Pad1.20x1.40mm_HandSolder | ~
18 | 1 | R11 | 47 | Device:R | Resistor_SMD:R_0805_2012Metric_Pad1.20x1.40mm_HandSolder | ~
19 | 5 | R13, R17, R18, R22, R23 | 1M | Device:R | Resistor_SMD:R_0805_2012Metric_Pad1.20x1.40mm_HandSolder | ~
20 | 2 | R14, R19 | 220 | Device:R | Resistor_SMD:R_0805_2012Metric_Pad1.20x1.40mm_HandSolder | ~
21 | 2 | R15, R20 | 100 | Device:R | Resistor_SMD:R_0805_2012Metric_Pad1.20x1.40mm_HandSolder | ~
22 | 2 | R16, R21 | 1.8K | Device:R | Resistor_SMD:R_0805_2012Metric_Pad1.20x1.40mm_HandSolder | ~
23 | 1 | SW1 | SW_Push | Switch:SW_Push | Button_Switch_THT:SW_PUSH_6mm_H4.3mm | ~
24 | 1 | U1 | Raspberry_Pi_Pico | pico-vga:Raspberry_Pi_Pico | pico-vga:Raspberry_Pi_Pico